## Table 1
Table 1: Fuel combustion emission factors – solid fuels including certain coal based products
Fuel combusted | Energy content factor | Emission factor
| GJ/t | kg CO2‑e/GJ
(incorporating relevant oxidation factors)
|  | CO2 | CH4 | N2O
Bituminous coal | 27 | 90 | 0.04 | 0.2
Sub-bituminous coal | 21 | 90 | 0.04 | 0.2
Anthracite | 29 | 90 | 0.04 | 0.2
Brown coal | 10.2 | 93.5 | 0.02 | 0.3
Coking coal | 30 | 91.8 | 0.03 | 0.2
Coal briquettes | 22.1 | 95 | 0.08 | 0.3
Coal coke | 27 | 107 | 0.03 | 0.2
Coal tar | 37.5 | 81.8 | 0.03 | 0.2
Solid fossil fuels other than those mentioned in the items above | 22.1 | 95 | 0.08 | 0.2
Industrial materials and tyres that are derived from fossil fuels, if recycled and combusted to produce heat or electricity | 26.3 | 81.6 | 0.03 | 0.2
Non‑biomass municipal materials, if combusted to produce heat or electricity | 10.5 | 87.1 | 0.8 | 1
Dry wood | 16.2 | 0 | 0.1 | 1.1
Green and air dried wood | 10.4 | 0 | 0.1 | 1.1
Sulphite lyes | 12.4 | 0 | 0.08 | 0.5
Bagasse | 9.6 | 0 | 0.3 | 1.1
Biomass, municipal and industrial materials, if combusted to produce heat or electricity | 12.2 | 0 | 0.8 | 1
Charcoal | 31.1 | 0 | 5.3 | 1
Primary solid biomass fuels other than those mentioned in the items above | 12.2 | 0 | 0.8 | 1

## Table 2
Table 2: Emission factors for the consumption of gaseous fuels
Fuel combusted | Energy content factor | Emission factor
| (GJ/m3 unless otherwise indicated) | kg CO2‑e/GJ
(relevant oxidation factors incorporated)
|  | CO2 | CH4 | N2O
Natural gas distributed in a pipeline | 39.3 × 10‑3 | 51.4 | 0.1 | 0.03
Coal seam methane that is captured for combustion | 37.7 × 10‑3 | 51.4 | 0.2 | 0.03
Coal mine waste gas that is captured for combustion | 37.7 × 10‑3 | 51.9 | 4.6 | 0.3
Compressed natural gas (reverting to standard conditions) | 39.3 × 10‑3 | 51.4 | 0.1 | 0.03
Unprocessed natural gas | 39.3 × 10‑3 | 51.4 | 0.1 | 0.03
Ethane | 62.9 × 10‑3 | 56.5 | 0.03 | 0.03
Coke oven gas | 18.1 × 10‑3 | 37 | 0.03 | 0.05
Blast furnace gas | 4.0 × 10‑3 | 234 | 0.03 | 0.02
Town gas | 39.0 × 10‑3 | 60.2 | 0.04 | 0.03
Liquefied natural gas | 25.3 GJ/kL | 51.4 | 0.1 | 0.03
Gaseous fossil fuels other than those mentioned in the items above | 39.3 × 10‑3 | 51.4 | 0.1 | 0.03
Landfill biogas that is captured for combustion (methane only) | 37.7 × 10‑3 | 0 | 6.4 | 0.03
Sludge biogas that is captured for combustion (methane only) | 37.7 × 10‑3 | 0 | 6.4 | 0.03
A biogas that is captured for combustion, other than those mentioned in the items above | 37.7 × 10‑3 | 0 | 6.4 | 0.03

## Table 3
Table 3: Fuel combustion emission factors – liquid fuels including certain petroleum based products for stationary energy purposes
Fuel combusted | Energy content factor | Emission factor
| (GJ/kL unless otherwise indicated) | kg CO2‑e/GJ
(relevant oxidation factors incorporated)
|  | CO2 | CH4 | N2O
Petroleum based oils (other than petroleum based oil used as fuel), eg lubricants | 38.8 | 13.9 | 0 | 0
Petroleum based greases | 38.8 | 3.5 | 0 | 0
Crude oil including crude oil condensates | 45.3 GJ/t | 69.6 | 0.08 | 0.2
Other natural gas liquids | 46.5 GJ/t | 61 | 0.08 | 0.2
Gasoline (other than for use as fuel in an aircraft) | 34.2 | 67.4 | 0.2 | 0.2
Gasoline for use as fuel in an aircraft (avgas) | 33.1 | 67 | 0.2 | 0.2
Kerosene (other than for use as fuel in an aircraft) | 37.5 | 68.9 | 0.01 | 0.2
Kerosene for use as fuel in an aircraft (aviation turbine fuel) | 36.8 | 69.6 | 0.02 | 0.2
Heating oil | 37.3 | 69.5 | 0.03 | 0.2
Diesel oil | 38.6 | 69.9 | 0.1 | 0.2
Fuel oil | 39.7 | 73.6 | 0.04 | 0.2
Liquefied aromatic hydrocarbons | 34.4 | 69.7 | 0.03 | 0.2
Solvents: mineral turpentine or white spirits | 34.4 | 69.7 | 0.03 | 0.2
Liquefied petroleum gas | 25.7 | 60.2 | 0.2 | 0.2
Naphtha | 31.4 | 69.8 | 0.01 | 0.01
Petroleum coke | 34.2 GJ/t | 92.6 | 0.08 | 0.2
Refinery gas and liquids | 42.9 GJ/t | 54.7 | 0.03 | 0.03
Refinery coke | 34.2 GJ/t | 92.6 | 0.08 | 0.2
Petroleum based products other than mentioned in the items above | 34.4 | 69.8 | 0.02 | 0.1
Biodiesel | 34.6 | 0 | 0.08 | 0.2
Ethanol for use as a fuel in an internal combustion engine | 23.4 | 0 | 0.08 | 0.2
Biofuels other than those mentioned in the items above | 23.4 | 0 | 0.08 | 0.2

## Table 4
Table 4: Fuel combustion emission factors – fuels used for transport energy purposes
Transport equipment type | Fuel combusted | Energy content factor | Emission factor
|  | (GJ/kL unless otherwise indicated) | kg CO2‑e/GJ
(relevant oxidation factors incorporated)
|  |  | CO2 | CH4 | N2O
General transport
| Gasoline (other than for use as fuel in an aircraft) | 34.2 | 67.4 | 0.6 | 1.6
| Diesel oil | 38.6 | 69.9 | 0.1 | 0.4
| Gasoline for use as fuel in an aircraft | 33.1 | 67 | 0.06 | 0.6
| Kerosene for use as fuel in an aircraft | 36.8 | 69.6 | 0.01 | 0.6
| Fuel oil | 39.7 | 73.6 | 0.08 | 0.5
| Liquefied petroleum gas | 26.2 | 60.2 | 0.7 | 0.6
| Biodiesel | 34.6 | 0 | 0.8 | 1.7
| Ethanol for use as fuel in an internal combustion engine | 23.4 | 0 | 0.8 | 1.7
| Biofuels other than those mentioned in items above | 23.4 | 0 | 0.8 | 1.7
| Compressed natural gas that has converted to standard conditions (light duty vehicles) | 39.3 × 10‑3 GJ/m3 | 51.4 | 7.3 | 0.3
| Compressed natural gas that has converted to standard conditions (heavy duty vehicles) | 39.3 × 10‑3 GJ/m3 | 51.4 | 2.8 | 0.3
| Liquefied natural gas (light duty vehicles) | 25.3 | 51.4 | 7.3 | 0.3
| Liquefied natural gas (heavy duty vehicles) | 25.3 | 51.4 | 2.8 | 0.3
Post-2004 vehicles
| Gasoline (other than for use as fuel in an aircraft) | 34.2 | 67.4 | 0.02 | 0.2
| Diesel oil | 38.6 | 69.9 | 0.01 | 0.5
| Liquefied petroleum gas | 26.2 | 60.2 | 0.5 | 0.3
| Ethanol for use as fuel in an internal combustion engine | 23.4 | 0 | 0.2 | 0.2
Heavy vehicles conforming to Euro design standards
Euro iv or higher | Diesel oil | 38.6 | 69.9 | 0.07 | 0.4
Euro iii | Diesel oil | 38.6 | 69.9 | 0.1 | 0.4
Euro i | Diesel oil | 38.6 | 69.9 | 0.2 | 0.4

## Table 5
Table 5: Indirect (scope 2) emission factors for consumption of purchased electricity or loss of electricity from the grid
State or Territory | Emission factor
kg CO2‑e/kWh
New South Wales and the Australian Capital Territory | 0.79
Victoria | 0.96
Queensland | 0.8
South Australia | 0.35
South West Interconnected System (SWIS) in Western Australia | 0.68
North Western Interconnected System (NWIS) in Western Australia | 0.58
Darwin Katherine Interconnected System (DKIS) in the Northern Territory | 0.54
Tasmania | 0.16
Northern Territory | 0.57

## Table 6
Table 6: Indirect (scope 2) emission factors for electricity grids
Electricity grid | Emissions factor
kg CO2-e/kWh
National Electricity Market (NEM) | 0.77
South West Interconnected System (SWIS) in Western Australia | 0.68
North Western Interconnected System (NWIS) in Western Australia | 0.58
Darwin Katherine Interconnected System (DKIS) in the Northern Territory | 0.54
Off-grid | 0.72

## Table 7
Table 7: Post-mining activities – emission factors
Post-mining activities | Emission factor (tonnes CO2-e/ tonne raw coal)
CH4
Post mining activities associated with gassy underground mines | 0.019

## Table 8
Table 8: Emission factors for the production of coal (fugitive) – Open cut
Activities related to extraction of coal (fugitive) | Emission factor (tonnes CO2-e/ tonne raw coal)
CH4
Open cut mines—NSW | 0.061
Open cut mines—Queensland | 0.023
Open cut mines—Tasmania | 0.019
Open cut mines—Victoria | 0.0003
Open cut mines—South Australia | 0.0003
Open cut mines—Western Australia | 0.023

## Table 9
Table 9: Oil and gas exploration – flared emission factors
Fuel type (i) | Emission factor (EFij)
(tonnes CO2-e/tonnes flared)
| CO2 | CH4 | N2O
Gas flared | 2.8 | 0.933 | 0.026
Crude oil and liquids flared | 3.2 | 0.009 | 0.06

## Table 10
Table 10: Oil production (fugitive leaks) emission factors
Equipment type (k) | Emission factor (EFijk)
(tonnes CO2-e/tonnes throughput)
CH4
Internal floating tank | 1.12 x10-6
Fixed roof tank | 5.6 × 10-6
Floating tank | 4.27 × 10-6

## Table 11
Table 11: Methodologies to estimate emission processes for crude oil production (non-flared) – vented emissions
Emission process | API Compendium section
Gas treatment processes | Section 5.1
Cold process vents | Section 5.3
Storage tanks – vented emissions | Section 5.4
Other venting sources — gas driven pneumatic devices | Section 5.6.1
Other venting sources — gas driven chemical injection pumps | Section 5.6.2
Non-routine activities — production related non-routine emissions | Sections 5.7.1 or 5.7.2

## Table 12
Table 12: Crude oil production (flared emissions) emission factors
Fuel type (i) | Emission factor (EFij)
(tonnes CO2-e/tonnes of fuel flared)
| CO2 | CH4 | N2O
Gas flared | 2.8 | 0.933 | 0.026
Crude oil and liquids flared | 3.2 | 0.009 | 0.06

## Table 13
Table 13: Oil transport emission factors
Operation or process source | Emission factor (EFij)
(tonnes CO2-e/tonne of oil transported)
CH4
Crude oil transported | 9.74 × 10-4

## Table 14
Table 14: Oil refining and storage emission factors
Operation or process source | Emission factor (EFij)
(tonnes CO2-e/tonne of oil refined or stored )
CH4
Crude oil refining | 9.47 × 10‑4
Crude oil storage | 1.73 × 10‑4

## Table 15
Table 15: Refinery gas flaring emission factors
Fuel type (i) | Emission factor (EFij)
(tonnes CO2-e/tonnes flared)
| CO2 | CH4 | N2O
Gas | 2.7 | 0.133 | 0.026
Crude oil and liquids | 3.2 | 0.009 | 0.06

## Table 16
Table 16: Equipment type emission factors
Fuel type (i) | Emission factor (EFijk)
(tonnes CO2-e/t gas throughput)
| CO2 | CH4 | Units
Onshore natural gas wellheads | 2.60 × 10-6 | 1.32 × 10-3 | tonnes CO2-e/t gas throughput

## Table 17
Table 17: Equipment type emission factors
Equipment type (k) | Emission factor (EFijk)
(tonnes CO2-e/tonnes flared)
| CO2 | CH4 | Units
Offshore platforms (shallow water) | 7.1 | 1747.1 | tonnes CO2-e/ platform
Offshore platforms (deep water) | 75 | 18422.6 | tonnes CO2-e/ platform

## Table 18
Table 18: Emission factors
Pipeline type (k) | Emission factor (EFijk)
(tonnes CO2-e/kilometres of pipeline)
| CO2 | CH4 | Units
Onshore gas gathering and boosting pipelines | 2.65 × 10-2 | 6.52 | tonnes CO2-e /kilometres of pipeline

## Table 19
Table 19: Equipment type emission factors
Equipment type (k) | Emission factor (EFijk)
(tonnes CO2-e per station)
| CO2 | CH4 | Units
Natural gas storage station | 20.7 | 10336 | tonnes CO2-e per station

## Table 20
Table 20: Equipment type emission factors
Equipment type (k) | Emission factor (EFijk)
(tonnes CO2-e per station)
| CH4 | Units
Liquefied natural gas station | 25700 | tonnes CO2-e per station

## Table 21
Table 21: Natural gas leakage factors
State | Unaccounted for gas (%UAG) | Natural gas composition factor (tonnes CO2-e/TJ)
(C)
| UAG | CO2 | CH4
NSW and ACT | 2.2 | 0.8 | 437
VIC | 3 | 0.9 | 435
QLD | 1.7 | 0.8 | 423
WA | 2.9 | 1.1 | 408
SA | 4.9 | 0.8 | 437
TAS | 0.2 | 0.9 | 435
NT | 2.2 | 0 | 352

## Table 22
Table 22: Methodologies to estimate emission processes for natural gas production and processing – vented emissions
Emission process | API Compendium section
Gas treatment processes | Section 5.1
Cold process vents | Section 5.3
Natural gas blanketed tank emissions | Section 5.4.4
Other venting sources — gas driven pneumatic devices | Section 5.6.1
Other venting sources — gas driven chemical injection pumps | Section 5.6.2
Other venting sources — coal seam exploratory drilling, well testing and mud degassing | Sections 5.6.3 or 5.6.6
Non-routine activities — production related non-routine emissions | Sections 5.7.1 or 5.7.2
Non-routine activities — gas processing related non-routine emissions | Sections 5.7.1 or 5.7.3
Condensate storage tanks | Section 5.4.1

## Table 23
Table 23: Flaring emission factors
Fuel type (i) | Emission factor (tonnes CO2-e/tonnes flared)
| CO2 | CH4 | N2O
Gas flared | 2.7 | 0.133 | 0.026
Crude oil and liquids | 3.2 | 0.009 | 0.06

## Table 24
Table 24: Clinker production emission factors
Source | Emission factor (tonnes CO2-e per tonne)
CO2
Cement clinker | 0.534
Carbon-bearing non-fuel raw material | 0.01

## Table 25
Table 25: Lime production emission factors
Source | Emission factor (EFij) (tonne CO2-e per tonne)
CO2
Commercial lime production | 0.675
In-house lime production | 0.73
Magnesian lime and dolomitic lime production | 0.86

## Table 26
Table 26: Calcination of carbonates emission factors
Source of carbonate consumption | Emission factor (EFij) (tonne CO2-e per tonne)
CO2
Limestone (calcium carbonate) | 0.44
Magnesium carbonate | 0.522
Dolomite | 0.477

## Table 27
Table 27: Soda ash consumption emission factor
Source | Emission factor (EFij ) (tonne CO2-e per tonne)
CO2
Soda ash use | 0.415

## Table 28
Table 28: Nitric acid production emission factors
Plant type (k) | Emission factor (tonnes CO2-e per tonne of production)
N2O
Atmospheric pressure plants (low pressure) | 1.33
Medium pressure combustion plant | 1.86
High pressure plant | 2.39

## Table 29
Table 29: Aluminium perfluorinated carbon compound emission factors
Source | Emission factor (EFpfi) tonne CO2-e per tonne
| Tetrafluoromethane | Hexafluoroethane
| CF4 | C2F6
Aluminium production | 0.27 | 0.06

## Table 30
Table 30: Leakage rates for synthetic gases
Equipment type | Default annual leakage rates of gas
| HFCs | SF6
Commercial air conditioning – chillers | 0.09
Commercial refrigeration – supermarket systems | 0.23
Industrial refrigeration including food processing and cold storage | 0.16
Gas insulated switchgear and circuit breaker applications |  | 0.0089

## Table 31
Table 31: Default industrial wastewater treatment parameters by commodity type
Commodity | Wgen,i, | CODcon,i | MCFww
| default value | default value | default value
Dairy Product (ANZSIC code 113) | 5.7 | 0.9 | 0.4
Pulp,Paper and Paperboard (ANZSIC code 1510) | 26.7 | 0.4 | 0
Meat and Poultry (ANZSIC codes 1111 and 1112) | 13.7 | 6.1 | 0.4
Organic chemicals (ANZSIC codes 18 and 19) | 67 | 3 | 0.1
Raw Sugar (ANZSIC code 1181) | 0.4 | 3.8 | 0.3
Beer (ANZSIC code 1212) | 5.3 | 6 | 0.5
Wine and Other Alcoholic Beverage (ANZSIC code 1214) | 23 | 1.5 | 0
Fruit and Vegetables (ANZSIC code 1140) | 20 | 0.2 | 1

## Table 32
Table 32: Global Warming Potentials
Gas | Chemical formula | Global Warming Potential
Carbon dioxide | CO2 | 1
Methane | CH4 | 28
Nitrous oxide | N2O | 265
Sulphur hexafluoride | SF6 | 23500
Hydrofluorocarbons HFCs
HFC-23 | CHF3 | 12400
HFC-32 | CH2F2 | 677
HFC-41 | CH3F | 116
HFC-43-10mee | C5H2F10 | 1650
HFC-125 | C2HF5 | 3170
HFC-134 | C2H2F4 (CHF2CHF2) | 1120
HFC-134a | C2H2F4 (CH2FCF3) | 1300
HFC-143 | C2H3F3 (CHF2CH2F) | 328
HFC-143a | C2H3F3 (CF3CH3) | 4800
HFC-152a | C2H4F2 (CH3CHF2) | 138
HFC-227ea | C3HF7 | 3350
HFC-236fa | C3H2F6 | 8060
HFC-245ca | C3H3F5 | 716
HFC-245fa | CHF2CH2CF3 | 858
HFC-365mfc | CH3CF2CH2CF3 | 804
Perfluorocarbons PFCs
Perfluoromethane (tetrafluoromethane) | CF4 | 6630
Perfluoroethane (hexafluoroethane) | C2F6 | 11100
Perfluoropropane | C3F8 | 8900
Perfluorobutane | C4F10 | 9200
Perfluorocyclobutane | c-C4F8 | 9540
Perfluoropentane | C5F12 | 8550
Perfluorohexane | C6F14 | 7910

## Table 33
Table 33: Metric prefixes
Abbreviation | Prefix | Symbol
1015 (106x109) | Peta (million billion [thousand trillion]) | p
1012 (103x109) | Tera (thousand billion [trillion]) | t
109 | Giga (billion) | g
106 | Mega (million) | m
103 | kilo (thousand) | k
102 | hecto | h
101 | deca | da
100 | - (no prefix) | -
2021-01-10 | deci | d
2021-02-10 | centi | c
2021-03-10 | milli | m
2021-06-10 | micro | m
2021-09-10 | nano | n
2021-12-10 | pico | p

## Table 34
Table 34: Unit equivalences
1015 grams (Petagram) | Gigatonne (Gt) (109 tonnes)
1012 grams (Teragram) | Megatonne (Mt) (106 tonnes)
109 grams (Gigagram) | kilotonnes (kt) (103 tonnes)
106 grams (million grams) | 1 tonne
kg/GJ (103g/109J) | Gg/PJ (109g/1015J)
Mg/PJ (106g/1015J) | g/GJ 100g/109J)

## Table 35
Table 35: Energy conversion factors
Conversion factors
1 Watt |  | = 1 Joule/Sec
3600 Watt-seconds |  | = 1 Watt-hour (3600 seconds in one hour)
1 Watt-hour |  | = 3600 Joules
1000 Watt-hours |  | = 1Kilowatt hour (kWh)
1 kWh |  | = 3.6 × 106 Joules = 3.6 MJ
1 kwh |  | = 3.6 × 10-3 GJ
1 GJ |  | = 278 kWh
1 PJ |  | = 278 × 106 kWh = 278 GWh
(A) For conversion from first unit to second unit: | (B) Multiply quantity of first unit by conversion factor: |  | (C) To calculate quantity in second unit:
kWh to J | 3.6 × 106 |  | J
J to kWh | 1/3.6 × 10-6 |  | kWh
kWh to MJ | 3.6 |  | MJ
MJ to kWh | 0.278 |  | kWh
kWh to GJ | 3.6 × 10-3 |  | GJ
GJ to kWh | 278 |  | kWh
kWh to PJ | 3.6 × 10-9 |  | PJ
PJ to kWh | 278 × 106 |  | kWh

## Table 36
Table 36: Municipal solid waste volume to weight conversion factors
Material type | Volume to weight (t/m3)
Paper | 0.09
Textiles | 0.14
Wood | 0.15
Garden | 0.24
Food | 0.5
Sludge (wet) | 0.72
Nappies | 0.39
Rubber and leather | 0.14

## Table 37
Table 37: Carbon content factors – Solid fuels including certain coal based products
Fuel type |  | Carbon content factor
tC/t fuel
Solid fossil fuels
| Bituminous coal | 0.663
| Sub-bituminous coal | 0.515
| Anthracite | 0.712
| Brown coal | 0.26
| Coking coal | 0.752
| Coal briquettes | 0.574
| Coal coke | 0.789
| Coal tar | 0.837
| Solid fossil fuels other than those mentioned above | 0.574
Fuels derived from recycled materials
| Industrial materials and tyres that are derived from fossil fuels, if recycled and combusted to produce heat or electricity | 0.585
| Non‑biomass municipal materials, if recycled and combusted to produce heat or electricity | 0.25
Primary solid biomass fuels
| Dry wood | 0
| Green and air dried wood | 0
| Sulphite lyes | 0
| Bagasse | 0
| Biomass municipal and industrial materials, if recycled and combusted to produce heat or electricity | 0
| Charcoal | 0
| Primary solid biomass fuels other than those mentioned above | 0

## Table 38
Table 38: Carbon content factors – Gaseous fuels
Fuel type |  | Carbon content factor
(tC/m3 of fuel unless otherwise specified)
Gaseous fossil fuels
| Natural gas if distributed in a pipeline | 5.52 × 10‑4
| Coal seam methane that is captured for combustion | 5.52 × 10‑4
| Coal mine waste gas that is captured for combustion | 5.34 × 10‑4
| Compressed natural gas | 5.52 × 10‑4
| Unprocessed natural gas | 5.52 × 10‑4
| Ethane | 9.70 × 10‑4
| Coke oven gas | 1.83 × 10‑4
| Blast furnace gas | 2.55 × 10‑4
| Town gas | 6.41 × 10‑4
| Liquefied natural gas | 0.355 tC/kL of fuel
| Gaseous fossil fuels other than those mentioned above | 5.52 × 10‑4
Biogas captured for combustion
| Landfill biogas (methane) that is captured for combustion | 0
| Sludge biogas (methane) that is captured for combustion | 0
| A biogas (methane) that is captured for combustion, other than those mentioned above | 0

## Table 39
Table 39: Carbon content factors – Liquid fuels including certain petroleum based products
Fuel type |  | Carbon content factor
(tC/kL of fuel
unless otherwise specified)
Petroleum based oils and petroleum based greases
| Petroleum based oils (other than petroleum based oils used as fuel, eg lubricants) | 0.737
| Petroleum based greases | 0.737
Petroleum based products other than petroleum based oils and petroleum based greases
| Crude oil including crude oil condensates | 0.861 tC/t fuel
| Other natural gas liquids | 0.774 tC/t fuel
| Gasoline (other than for use as fuel in an aircraft) | 0.629
| Gasoline for use as fuel in an aircraft | 0.605
| Kerosene (other than for use as fuel in an aircraft) | 0.705
| Kerosene for use as fuel in an aircraft | 0.699
| Heating oil | 0.708
| Diesel oil | 0.736
| Fuel oil | 0.797
| Liquefied aromatic hydrocarbons | 0.654
| Solvents such as mineral turpentine or white spirits | 0.654
| Liquefied petroleum gas | 0.422
| Naphtha | 0.598
| Petroleum coke | 0.856 tC/t fuel
| Refinery gas and liquids | 0.641 tC/t fuel
| Refinery coke | 0.864 tC/t fuel
| Bitumen | 0.951 tC/t fuel
| Waxes | 0.871 tC/t fuel
| Petroleum based products other than mentioned above | 0.655
Biofuels
| Biodiesel | 0
| Ethanol for use as a fuel in an internal combustion engine | 0
| Biofuels other than those mentioned above | 0

## Table 40
Table 40: Carbon content factors – Petroleum feedstocks and products
Fuel type |  | Carbon content factor
(tC/t fuel
unless otherwise specified)
Petrochemical feedstocks
| Carbon black if used as a petrochemical feedstock | 1
| Ethylene if used as a petrochemical feedstock | 0.856
| Petrochemical feedstock other than those mentioned in items above | 0.856
Petrochemical products
| Propylene | 0.856
| Polyethylene | 0.856
| Polypropylene | 0.856
| Butadiene | 0.888
| Styrene | 0.923

## Table 41
Table 41: Carbon content factors – carbonates
Carbonate type |  | Carbon content factor
(tC/t pure carbonate material
unless otherwise specified)
| Calcium carbonate | 0.12
| Magnesium carbonate | 0.142
| Sodium carbonate | 0.113
| Sodium bicarbonate | 0.143

## Table 42
Table 42: Scope 3 emission factors – solid fuels including certain coal based products
Solid Fuels combusted | EF for scope 3
kg CO2-e/GJ
Bituminous coal | 3
Sub-bituminous coal | 2.5
Brown coal | 0.4
Coking coal | 6.4
Coal briquettes | NE
Coal coke | NE
Solid fossil fuels other than those mentioned above | NE

## Table 43
Table 43: Scope 3 emission factors – natural gas for a product that is not ethane (inclusive of coal seam gas)
State or territory | Natural Gas EF for scope 3 | Natural Gas EF for scope 3
| Metro | Non-metro
| kg CO2-e /GJ | kg CO2-e /GJ
New South Wales and ACT | 13.1 | 14
Victoria | 4 | 4
Queensland | 8.8 | 7.9
South Australia | 10.7 | 10.6
Western Australia | 4.1 | 4
Tasmania | NA | NA
Northern Territory | NA | NA

## Table 44
Table 44: Scope 3 emission factors – methane
Ethane produced in accordance with Division 23 of Part 3 of the Clean Energy Regulations 2011 | kg CO2-e/GJ
New South Wales | 23.7
Victoria | 5.7

## Table 45
Table 45: Scope 3 emission factors – liquid fuels including certain petroleum based products
Liquid Fuels combusted | EF for scope 3
kg CO2-e/GJ
Petroleum based oils (other than petroleum based oil used as fuel, e.g. lubricants) | 3.6
Petroleum based greases | 3.6
Crude oil including crude oil condensates | 3.6
Other natural gas liquids | 3.6
Gasoline (other than for use as fuel in an aircraft) | 3.6
Gasoline for use as fuel in an aircraft (aviation gasoline) | 3.6
Kerosene (other than for use as fuel in an aircraft) | 3.6
Kerosene for use as fuel in an aircraft (aviation turbine fuel) | 3.6
Heating oil | 3.6
Diesel oil | 3.6
Fuel oil | 3.6
Liquefied aromatic hydrocarbons | 3.6
Solvents if mineral turpentine or white spirits | 3.6
Liquefied Petroleum Gas | 3.6
Naphtha | 3.6
Petroleum coke | 3.6
Refinery gas and liquids | 3.6
Refinery coke | 3.6
Petroleum based products other than mentioned in items above | 3.6
Biofuels | NE

## Table 46
Table 46: Scope 2 and 3 emissions factors – consumption of purchased electricity by end users
Financial year | EF for scope 2 |  | EF for scope 3 |  | Full fuel cycle EF
(EF for scope 2 + EF for scope 3)
| A | B | C | D | E | F
| kg CO2-e/kWh | kg CO2-e/GJ | kg CO2-e/kWh | kg CO2-e/GJ | kg CO2-e/kWh | kg CO2-e/GJ
NEW SOUTH WALES and AUSTRALIAN CAPITAL TERRITORY
1989/90 | 0.9 | 249 | 0.09 | 24 | 0.98 | 273
1994/95 | 0.85 | 236 | 0.08 | 23 | 0.93 | 259
1999/2000 | 0.86 | 239 | 0.09 | 24 | 0.95 | 263
2004/05 | 0.89 | 248 | 0.11 | 31 | 1 | 279
2005/06 | 0.89 | 248 | 0.12 | 34 | 1.02 | 282
2006/07 | 0.89 | 248 | 0.11 | 32 | 1.01 | 279
2007/08 | 0.89 | 248 | 0.11 | 30 | 1 | 278
2008/09 | 0.89 | 248 | 0.11 | 29 | 1 | 277
2009/10 | 0.89 | 247 | 0.11 | 31 | 1 | 278
2010/11 | 0.88 | 244 | 0.12 | 33 | 1 | 277
2011/12 | 0.87 | 241 | 0.12 | 34 | 0.99 | 276
2012/13 | 0.86 | 238 | 0.12 | 33 | 0.98 | 271
2013/14 | 0.84 | 234 | 0.13 | 35 | 0.97 | 269
2014/15 | 0.83 | 231 | 0.12 | 34 | 0.96 | 266
2015/16 | 0.83 | 230 | 0.12 | 33 | 0.94 | 262
2016/17 | 0.82 | 228 | 0.1 | 28 | 0.92 | 256
2017/18 | 0.81 | 225 | 0.09 | 24 | 0.9 | 249
2018/19 | 0.79 | 220 | 0.08 | 21 | 0.87 | 241
Latest estimate* | 0.78 | 216 | 0.07 | 19 | 0.85 | 236
VICTORIA
1989/90 | 1.24 | 345 | 0.2 | 55 | 1.44 | 400
1994/95 | 1.22 | 340 | 0.14 | 38 | 1.36 | 378
1999/2000 | 1.33 | 370 | 0.12 | 33 | 1.45 | 404
2004/05 | 1.23 | 342 | 0.1 | 28 | 1.33 | 370
2005/06 | 1.23 | 341 | 0.09 | 24 | 1.31 | 365
2006/07 | 1.22 | 340 | 0.1 | 28 | 1.32 | 367
2007/08 | 1.22 | 338 | 0.13 | 37 | 1.35 | 375
2008/09 | 1.22 | 339 | 0.14 | 39 | 1.36 | 378
2009/10 | 1.2 | 334 | 0.15 | 42 | 1.35 | 376
2010/11 | 1.19 | 330 | 0.15 | 42 | 1.34 | 371
2011/12 | 1.18 | 329 | 0.15 | 43 | 1.34 | 371
2012/13 | 1.16 | 321 | 0.14 | 40 | 1.3 | 361
2013/14 | 1.11 | 309 | 0.12 | 34 | 1.24 | 343
2014/15 | 1.07 | 297 | 0.1 | 28 | 1.17 | 325
2015/16 | 1.07 | 297 | 0.09 | 24 | 1.16 | 322
2016/17 | 1.07 | 296 | 0.1 | 27 | 1.16 | 323
2017/18 | 0.102 | 283 | 0.11 | 31 | 1.13 | 314
2018/19 | 0.96 | 266 | 0.1 | 29 | 1.06 | 295
Latest estimate* | 0.91 | 252 | 0.1 | 27 | 1 | 279
QUEENSLAND
1989/90 | 0.94 | 261 | 0.13 | 36 | 1.07 | 297
1994/95 | 0.94 | 262 | 0.13 | 36 | 1.07 | 298
1999/2000 | 0.91 | 252 | 0.14 | 38 | 1.04 | 290
2004/05 | 0.88 | 244 | 0.12 | 32 | 1 | 277
2005/06 | 0.89 | 248 | 0.13 | 37 | 1.03 | 285
2006/07 | 0.89 | 246 | 0.14 | 39 | 1.03 | 285
2007/08 | 0.88 | 245 | 0.14 | 38 | 1.02 | 283
2008/09 | 0.88 | 244 | 0.13 | 37 | 1.01 | 281
2009/10 | 0.87 | 242 | 0.13 | 35 | 1 | 277
2010/11 | 0.85 | 235 | 0.12 | 34 | 0.97 | 270
2011/12 | 0.82 | 227 | 0.13 | 35 | 0.94 | 262
2012/13 | 0.8 | 223 | 0.13 | 36 | 0.93 | 260
2013/14 | 0.79 | 220 | 0.14 | 38 | 0.93 | 258
2014/15 | 0.78 | 218 | 0.14 | 38 | 0.92 | 256
2015/16 | 0.79 | 218 | 0.14 | 38 | 0.92 | 256
2016/17 | 0.8 | 222 | 0.13 | 35 | 0.92 | 256
2017/18 | 0.81 | 225 | 0.12 | 33 | 0.93 | 258
2018/19 | 0.8 | 223 | 0.12 | 34 | 0.92 | 257
Latest estimate* | 0.8 | 221 | 0.12 | 33 | 0.92 | 254
SOUTH AUSTRALIA
1989/90 | 0.81 | 226 | 0.15 | 41 | 0.96 | 267
1994/95 | 0.87 | 241 | 0.14 | 38 | 1.01 | 279
1999/2000 | 0.91 | 254 | 0.13 | 35 | 1.04 | 289
2004/05 | 0.86 | 238 | 0.11 | 32 | 0.97 | 270
2005/06 | 0.86 | 239 | 0.11 | 31 | 0.97 | 269
2006/07 | 0.83 | 232 | 0.12 | 32 | 0.95 | 264
2007/08 | 0.77 | 215 | 0.12 | 34 | 0.89 | 248
2008/09 | 0.72 | 199 | 0.14 | 38 | 0.85 | 237
2009/10 | 0.67 | 187 | 0.12 | 34 | 0.8 | 221
2010/11 | 0.65 | 180 | 0.12 | 32 | 0.76 | 212
2011/12 | 0.62 | 171 | 0.11 | 29 | 0.72 | 201
2012/13 | 0.58 | 162 | 0.11 | 30 | 0.69 | 192
2013/14 | 0.55 | 152 | 0.1 | 29 | 0.65 | 180
2014/15 | 0.53 | 146 | 0.1 | 28 | 0.63 | 174
2015/16 | 0.53 | 146 | 0.1 | 26 | 0.62 | 173
2016/17 | 0.51 | 142 | 0.1 | 28 | 0.61 | 170
2017/18 | 0.44 | 122 | 0.09 | 24 | 0.53 | 146
2018/19 | 0.35 | 98 | 0.07 | 21 | 0.43 | 119
Latest estimate* | 0.3 | 83 | 0.07 | 18 | 0.36 | 101
WESTERN AUSTRALIA—South-West Interconnected System (SWIS)
1989/90 | 1.13 | 314 | 0.2 | 54 | 1.33 | 369
1994/95 | 1.11 | 308 | 0.15 | 42 | 1.26 | 350
1999/2000 | 1.14 | 318 | 0.14 | 39 | 1.29 | 357
2004/05 | 0.88 | 246 | 0.09 | 24 | 0.97 | 270
2005/06 | 0.88 | 244 | 0.08 | 23 | 0.96 | 267
2006/07 | 0.86 | 239 | 0.1 | 27 | 0.96 | 265
2007/08 | 0.86 | 239 | 0.11 | 31 | 0.97 | 270
2008/09 | 0.83 | 231 | 0.12 | 33 | 0.95 | 264
2009/10 | 0.81 | 224 | 0.1 | 28 | 0.91 | 251
2010/11 | 0.79 | 219 | 0.08 | 22 | 0.87 | 241
2011/12 | 0.77 | 214 | 0.07 | 19 | 0.84 | 233
2012/13 | 0.76 | 212 | 0.07 | 19 | 0.83 | 231
2013/14 | 0.74 | 205 | 0.07 | 20 | 0.81 | 225
2014/15 | 0.71 | 199 | 0.06 | 18 | 0.78 | 217
2015/16 | 0.7 | 194 | 0.06 | 16 | 0.76 | 210
2016/17 | 0.7 | 194 | 0.05 | 13 | 0.75 | 207
2017/18 | 0.69 | 193 | 0.02 | 5 | 0.71 | 198
2018/19 | 0.68 | 190 | 0.02 | 5 | 0.7 | 195
Latest estimate* | 0.67 | 187 | 0.01 | 4 | 0.69 | 191
TASMANIA
1989/90 | 0.1 | 29 | 0.01 | 3 | 0.11 | 32
1994/95 | 0.05 | 14 | 0 | 0 | 0.05 | 14
1999/2000 | 0.04 | 12 | 0 | 0 | 0.05 | 13
2004/05 | 0.07 | 18 | 0.01 | 3 | 0.08 | 21
2005/06 | 0.08 | 22 | 0.01 | 4 | 0.09 | 26
2006/07 | 0.16 | 44 | 0.02 | 5 | 0.18 | 49
2007/08 | 0.26 | 71 | 0.02 | 6 | 0.28 | 77
2008/09 | 0.35 | 96 | 0.03 | 8 | 0.37 | 104
2009/10 | 0.33 | 93 | 0.03 | 8 | 0.36 | 101
2010/11 | 0.28 | 79 | 0.03 | 8 | 0.31 | 87
2011/12 | 0.24 | 68 | 0.03 | 7 | 0.27 | 75
2012/13 | 0.19 | 53 | 0.02 | 7 | 0.22 | 60
2013/14 | 0.14 | 39 | 0.02 | 6 | 0.16 | 45
2014/15 | 0.15 | 42 | 0.02 | 6 | 0.17 | 49
2015/16 | 0.19 | 52 | 0.03 | 7 | 0.21 | 59
2016/17 | 0.23 | 64 | 0.03 | 8 | 0.26 | 72
2017/18 | 0.19 | 52 | 0.03 | 7 | 0.21 | 59
2018/19 | 0.16 | 45 | 0.02 | 5 | 0.18 | 51
Latest estimate* | 0.14 | 39 | 0.02 | 5 | 0.16 | 44
NORTHERN TERRITORY
2005/06 | 0.73 | 203 | 0.1 | 27 | 0.83 | 230
2006/07 | 0.72 | 200 | 0.11 | 30 | 0.83 | 230
2007/08 | 0.7 | 195 | 0.11 | 30 | 0.81 | 226
2008/09 | 0.7 | 194 | 0.11 | 29 | 0.8 | 223
2009/10 | 0.69 | 192 | 0.1 | 28 | 0.79 | 220
2010/11 | 0.68 | 189 | 0.1 | 27 | 0.78 | 216
2011/12 | 0.68 | 190 | 0.1 | 28 | 0.78 | 217
2012/13 | 0.67 | 187 | 0.1 | 27 | 0.77 | 214
2013/14 | 0.67 | 186 | 0.09 | 26 | 0.76 | 212
2014/15 | 0.66 | 184 | 0.09 | 25 | 0.75 | 209
2015/16 | 0.65 | 180 | 0.09 | 24 | 0.74 | 204
2016/17 | 0.64 | 179 | 0.09 | 25 | 0.73 | 204
2017/18 | 0.63 | 174 | 0.07 | 20 | 0.7 | 194
2018/19 | 0.57 | 157 | 0.05 | 15 | 0.62 | 172
Latest estimate* | 0.54 | 150 | 0.04 | 12 | 0.58 | 162
AUSTRALIA
2005/06 | 0.92 | 256 | 0.11 | 30 | 1.03 | 286
2006/07 | 0.92 | 256 | 0.11 | 31 | 1.03 | 286
2007/08 | 0.92 | 255 | 0.12 | 32 | 1.03 | 287
2008/09 | 0.92 | 255 | 0.12 | 32 | 1.03 | 287
2009/10 | 0.9 | 251 | 0.12 | 32 | 1.02 | 283
2010/11 | 0.88 | 246 | 0.12 | 32 | 1 | 278
2011/12 | 0.87 | 241 | 0.12 | 32 | 0.98 | 274
2012/13 | 0.85 | 236 | 0.11 | 32 | 0.96 | 267
2013/14 | 0.82 | 229 | 0.12 | 32 | 0.94 | 261
2014/15 | 0.81 | 224 | 0.11 | 31 | 0.92 | 254
2015/16 | 0.8 | 224 | 0.11 | 29 | 0.91 | 253
2016/17 | 0.8 | 223 | 0.1 | 27 | 0.9 | 251
2017/18 | 0.79 | 218 | 0.09 | 25 | 0.88 | 243
2018/19 | 0.76 | 210 | 0.08 | 23 | 0.84 | 233
Latest estimate* | 0.73 | 204 | 0.08 | 21 | 0.81 | 225

## Table 47
Table 47: Waste mix methane conversion factors
Waste types | Default DOC proportion | Conversion factor CO2-e (t=tonnes)
| A | B
Food | 0.15 | t × 2.1
Paper and cardboard | 0.4 | t × 3.3
Garden and green | 0.2 | t × 1.6
Wood | 0.43 | t × 0.7
Textiles | 0.24 | t × 2.0
Sludge | 0.05 | t × 0.4
Nappies | 0.24 | t × 2.0
Rubber and leather | 0.39 | t × 3.3
Inert waste (including concrete/metal/plastics/glass) | 0 | t × 0
Alternative waste treatment residues | 0.08 | t × 0.7

## Table 48
Table 48: Waste variables and default values
Variable | Default values
Q (Activity) | Quantity of municipal solid waste expressed in tonnes and sourced from waste records or contractor invoices
DOC | Degradable Organic Carbon expressed as a proportion of the particular waste type and contained in
Table 47.
DOCF | Fraction of Degradable Organic Carbon dissimilated for the waste type produced with default values as follows:
Food – 0.84
Paper and cardboard – 0.49
Garden and green – 0.47
Wood – 0.10
Textiles – 0.5
Sludge – 0.5
Nappies – 0.5
Rubber and leather – 0.5
Inert waste, including concrete, metal, plastic and glass – 0.0
Alternative waste treatment residues – 0.5
F1 | Methane fraction of landfill gas which has a default value of 0.50
1.336 | Conversion rate of carbon to methane
R | Recovered methane during the year, measured and expressed in tonnes
OX | Oxidation factor which has a default value of 0.1 for covered, well-managed landfills (and a value of 0 for uncovered landfills)
28 | CH4 global warming potential used to convert the quantity of methane emitted to CO2-e from the quantity of waste produced

## Table 49
Table 49: Waste emission factors for total waste disposed to landfill by broad waste stream category
Waste types | Municipal solid waste | Commercial and industrial waste | Construction and demolition waste
| A | B | C
Emission factor (t CO2-e/t waste) | 1.6 | 1.3 | 0.2

## Table 50
Table 50: Municipal waste variables and default values
Variable | Default values
P | The population served and measured in persons and sourced from waste treatment records
DCw | The quantity in kilograms of Chemical Oxygen Demand (COD) per capita per year of wastewater. In the event that no waste analysis data is available, a default value of 0.0585 tonnes per person per year can be used
Fsl | Default fraction of COD removed as sludge. Should be readily available from internal records of wastewater treatment plants (default value of 0.29)
CODeff | The quantity of COD in wastewater discharged in effluent from the treatment plant
MCFww and MCFsl | Fraction of COD anaerobically treated in wastewater (ww) and sludge (sl). This value varies according to wastewater treatment type. IPCC defaults are:
Managed aerobic treatment – 0
Unmanaged aerobic treatment – 0.3
Anaerobic digester/reactor – 0.8
Shallow anaerobic lagoon (<2 metres) – 0.2
Deep anaerobic lagoon (>2 metres)– 0.8
EFw | Default methane emission factor for wastewater with value of 7.0 tonnes CO2-e/tonne COD (wastewater)
EFsl | Default methane emission factor for sludge with value of 7.0 tonnes CO2-e/tonne COD (sludge)
R | Recovered methane from wastewater in an inventory year, measured/expressed in tonnes
CODw | Chemical Oxygen Demand (COD) in tonnes of COD per year which is the product of DCw and population