## Table 1
Table 1 Indirect (Scope 2 and Scope 3) emissions from consumption of purchased electricity from a grid
State, Territory or grid description | Scope 2 Emission Factors |  | Scope 3 Emission Factors
| kg CO2‑e/kWh | kg CO2‑e/GJ | kg CO2‑e/kWh | kg CO2‑e/GJ
New South Wales and Australian Capital Territory | 0.73 | 202 | 0.06 | 15
Victoria | 0.85 | 238 | 0.07 | 20
Queensland | 0.73 | 202 | 0.15 | 41
South Australia | 0.25 | 72 | 0.08 | 23
Western Australia - | 0.51 | 164 | 0.04 | 12
South West Interconnected System (SWIS)
Tasmania | 0.17 | 47 | 0.01 | 3
Northern territory - | 0.54 | 152 | 0.07 | 19
Darwin Katherine Interconnected System (DKIS)
Western Australia - North Western Interconnected System (NWIS) | 0.58 | 160 | NE | NE
National | 0.68 | 189 | 0.09 | 25

## Table 2
Table 2 Direct (scope 1) and Indirect (scope 3) emissions from combustion of solid fuels - including certain coal based products
Solid Fuels combusted | Energy Content factor | Scope 1 Emission Factor (kg CO2‑e/GJ) |  |  |  | Scope 3 Emission Factor
| GJ/t | CO2 | CH4 | N2O | Combined gases | kg CO2‑e /GJ
Bituminous coal | 27 | 90 | 0.04 | 0.2 | 90.24 | 3
Sub-bituminous coal | 21 | 90 | 0.04 | 0.2 | 90.24 | 2.5
Anthracite | 29 | 90 | 0.04 | 0.2 | 90.24 | NE
Brown coal (lignite) | 10.2 | 93.5 | 0.02 | 0.3 | 93.82 | 0.4
Coking coal | 30 | 91.8 | 0.03 | 0.2 | 92.03 | 6.4
Coal briquettes | 22.1 | 95 | 0.08 | 0.3 | 95.38 | NE
Coal coke | 27 | 107 | 0.03 | 0.2 | 107.23 | NE
Coal tar | 37.5 | 81.8 | 0.03 | 0.2 | 82.03 | NE
Solid fossil fuels other than those mentioned in the items above | 22.1 | 95 | 0.08 | 0.2 | 95.28 | NE
Industrial materials that are derived from fossil fuels, if recycled and combusted to produce heat or electricity | 26.3 | 81.6 | 0.03 | 0.2 | 81.83 | NE
Passenger car tyres, if recycled and combusted to produce heat or electricity | 32 | 62.8 | 0.03 | 0.2 | 63.03 | NE
Truck and off-road tyres, if recycled and combusted to produce heat or electricity | 27.1 | 55.9 | 0.03 | 0.2 | 56.13 | NE
Non‑biomass municipal materials, if combusted to produce heat or electricity | 10.5 | 87.1 | 0.8 | 1 | 88.9 | NE
Dry wood | 16.2 | 0 | 0.1 | 1.1 | 1.2 | NE
Green and air dried wood | 10.4 | 0 | 0.1 | 1.1 | 1.2 | NE
Sulphite lyes | 12.4 | 0 | 0.08 | 0.5 | 0.58 | NE
Bagasse | 9.6 | 0 | 0.3 | 1.1 | 1.4 | NE
Biomass, municipal and industrial materials, if combusted to produce heat or electricity | 12.2 | 0 | 0.8 | 1 | 1.8 | NE
Charcoal | 31.1 | 0 | 5.3 | 1 | 6.3 | NE
Primary solid biomass fuels other than those mentioned in the items above | 12.2 | 0 | 0.8 | 1 | 1.8 | NE

## Table 3
Table 3 Direct (Scope 1) emissions from consumption of gaseous fuels including liquefied natural gas
Fuel combusted | Energy content factor | Scope 1 Emission factor (kg CO2‑e/GJ)
| GJ/m3 (unless otherwise indicated) | CO2 | CH4 | N2O | Combined gases
Natural gas distributed in a pipeline | 0.0393 | 51.4 | 0.1 | 0.03 | 51.53
Coal seam methane that is captured for combustion | 0.0377 | 51.4 | 0.2 | 0.03 | 51.63
Coal mine waste gas that is captured for combustion | 0.0377 | 51.9 | 4.6 | 0.3 | 56.8
Compressed natural gas (reverting to standard conditions) | 0.0393 | 51.4 | 0.1 | 0.03 | 51.53
Unprocessed natural gas | 0.0393 | 51.4 | 0.1 | 0.03 | 51.53
Ethane | 0.0629 | 56.5 | 0.03 | 0.03 | 56.56
Coke oven gas | 0.0181 | 37 | 0.03 | 0.05 | 37.08
Blast furnace gas | 0.004 | 234 | 0.03 | 0.02 | 234.05
Town gas | 0.039 | 60.2 | 0.04 | 0.03 | 60.27
Liquefied natural gas | 25.3 GJ/kL | 51.4 | 0.1 | 0.03 | 51.53
Gaseous fossil fuels other than those mentioned in the items above | 0.039 | 51.4 | 0.1 | 0.03 | 51.53
Landfill biogas that is captured for combustion (methane only) | 0.0377 | 0 | 6.4 | 0.03 | 6.43
Sludge biogas that is captured for combustion (methane only) | 0.0377 | 0 | 6.4 | 0.03 | 6.43
A biogas that is captured for combustion, other than those mentioned in the items above | 0.037 | 0 | 6.4 | 0.03 | 6.43
Biomethane | 0.0393 | 0 | 0.1 | 0.03 | 0.13

## Table 4
Table 4 Indirect (Scope 3) emissions from consumption of natural gas
State or territory | Scope 3 Emission Factors for Natural Gas (kg CO2-e /GJ)
| Metro | Non-metro
New South Wales and ACT | 13.1 | 14
Victoria | 4 | 4
Queensland | 8.8 | 7.9
South Australia | 10.7 | 10.6
Western Australia | 4.1 | 4
Tasmania | C | C
Northern Territory | C | C

## Table 5
Table 5 Indirect (Scope 3) emissions from the consumption of ethane
Ethane produced in accordance with Division 23 of Part 3 of the Clean Energy Regulations 2011 | Scope 3 Emission Factors for Ethane (kg CO2-e /GJ)
New South Wales | 23.7
Victoria | 5.7

## Table 6
Table 6 Direct (Scope 1) and indirect (scope 3) emissions from consumption of liquid fuels, including certain petroleum based products for stationary energy purposes
Fuel combusted | Energy content factor | Scope 1 Emission factor |  |  |  | Scope 3
|  | (kg CO2‑e/GJ) |  |  |  | Emission factor
| (GJ per unit of fuel) | CO2 | CH4 | N2O | Combined gases | kg CO2‑e/GJ
Petroleum based oils (other than petroleum based oil used as fuel), e.g. lubricants | 38.8 GJ/kL | 13.9 | 0 | 0 | 13.9 | 18
Petroleum based greases | 38.8 GJ/kL | 3.5 | 0 | 0 | 3.5 | 18
Crude oil including crude oil condensates | 45.3 GJ/t | 69.6 | 0.08 | 0.2 | 69.88 | NE
Other natural gas liquids | 46.5 GJ/t | 61 | 0.08 | 0.2 | 61.28 | NE
Automotive gasoline/petrol (other than for use as fuel in an aircraft) | 34.2 GJ/kL | 67.4 | 0.2 | 0.2 | 67.8 | 17.2
Aviation gasoline | 33.1 GJ/kL | 67 | 0.2 | 0.2 | 67.4 | 18
Kerosene (other than for use as fuel in an aircraft) | 37.5 GJ/kL | 68.9 | 0.01 | 0.2 | 69.11 | 18
Aviation turbine fuel/kerosene | 36.8 GJ/kL | 69.6 | 0.02 | 0.2 | 69.82 | 18
Heating oil | 37.3 GJ/kL | 69.5 | 0.03 | 0.2 | 69.73 | 18
Diesel oil | 38.6 GJ/kL | 69.9 | 0.1 | 0.2 | 70.2 | 17.3
Fuel oil | 39.7 GJ/kL | 73.6 | 0.04 | 0.2 | 73.84 | 18
Liquefied aromatic hydrocarbons | 34.4 GJ/kL | 69.7 | 0.03 | 0.2 | 69.93 | 18
Solvents: mineral turpentine or white spirits | 34.4 GJ/kL | 69.7 | 0.03 | 0.2 | 69.93 | 18
Liquefied petroleum gas (LPG) | 25.7 GJ/kL | 60.2 | 0.2 | 0.2 | 60.6 | 20.2
Naphtha | 31.4 GJ/kL | 69.8 | 0.01 | 0.01 | 69.82 | 18
Petroleum coke | 34.2 GJ/t | 92.6 | 0.08 | 0.2 | 92.88 | 18
Refinery gas and liquids | 42.9 GJ/t | 54.7 | 0.03 | 0.03 | 54.76 | 18
Refinery coke | 34.2 GJ/t | 92.6 | 0.08 | 0.2 | 92.88 | 18
Petroleum based products other than mentioned in the items above | 34.4 GJ/kL | 69.8 | 0.02 | 0.1 | 69.92 | 18
Biodiesel | 34.6 GJ/kL | 0 | 0.08 | 0.2 | 0.28 | NE
Ethanol for use as a fuel in an internal combustion engine | 23.4 GJ/kL | 0 | 0.08 | 0.2 | 0.28 | NE
Biofuels other than those mentioned in the items above | 23.4 GJ/kL | 0 | 0.08 | 0.2 | 0.28 | NE

## Table 7
Table 7 Direct (scope 1) and indirect (scope 3) emissions from consumption of transport fuels in different transport equipment
Transport equipment type | Fuel combusted | Energy content factor | Scope 1 Emission Factor |  |  |  | Scope 3 Emission Factor
(kg CO2‑e/GJ)
|  | GJ/kL | CO2 | CH4 | N2O | Combined gases | kg co2‑e/GJ
(unless otherwise indicated)
Cars and light commercial vehicles
| Gasoline | 34.2 | 67.4 | 0.02* | 0.2* | 67.62 | 17.2
| Diesel oil | 38.6 | 69.9 | 0.01* | 0.5* | 70.41 | 17.3
| Liquefied petroleum gas (LPG) | 26.2 | 60.2 | 0.5* | 0.3* | 61 | 20.2
| Fuel oil | 39.7 | 73.6 | 0.08 | 0.5 | 74.18 | 18
| Ethanol | 23.4 | 0 | 0.2* | 0.2* | 0.4 | NE
| Biodiesel | 34.6 | 0 | 0.8 | 1.7 | 2.5 | NE
| Other biofuels | 23.4 | 0 | 0.8 | 1.7 | 2.5 | NE
Light duty vehicles
| Compressed natural gas | 0.0393 GJ/m3 | 51.4 | 7.3 | 0.3 | 59 | 18
| Liquefied natural gas | 25.3 | 51.4 | 7.3 | 0.3 | 59 | 18
Heavy duty vehicles
| Compressed natural gas | 0.0393 GJ/m3 | 51.4 | 2.8 | 0.3 | 54.5 | 18
| Liquefied natural gas | 25.3 | 51.4 | 2.8 | 0.3 | 54.5 | 18
| Diesel oil - Euro iv or higher | 38.6 | 69.9 | 0.07 | 0.4 | 70.37 | 17.3
| Diesel oil - Euro iii | 38.6 | 69.9 | 0.1 | 0.4 | 70.4 | 17.3
| Diesel oil - Euro i | 38.6 | 69.9 | 0.2 | 0.4 | 70.5 | 17.3
Aviation
| Gasoline for use as fuel in an aircraft | 33.1 | 67 | 0.06 | 0.6 | 67.66 | 18
| Kerosene for use as fuel in an aircraft | 36.8 | 69.6 | 0.01 | 0.6 | 70.21 | 18

## Table 8
Table 8 Indicative leakage rates for common refrigeration and air-conditioning equipment
Product | Annual leakage rate (%)
Domestic refrigerators | 1.7
Transport refrigeration | 15.7
Domestic A/C portable | 2.5
Domestic A/C split | 3.5
Domestic A/C packaged | 2.5
Light vehicle A/C | 6.7
Heavy vehicle A/C | 10.8

## Table 9
Table 9 Global warming potentials of common refrigerants
Refrigerant | Global Warming Potentials (AR5)
R22 (HCFC-22) | 1760
R32 (HFC-32) | 677
R134A (HFC-134A) | 1300
R410A (HFC-410A) | 1924
R404A (HFC-404A) | 3943

## Table 10
Table 10 Direct (scope 1) emissions from the calcination of carbonates
Source of carbonate consumption | Emission factor (t CO2/tonne)
Limestone (calcium carbonate) | 0.44
Magnesium carbonate | 0.522
Dolomite | 0.477

## Table 11
Table 11 Direct (scope 1) emission factors for use of carbonates in clay materials by state and territory
State or Territory | Inorganic carbon content factor | Scope 1 emission factor t CO2 -e/ t clay material
New South Wales | 0.0061 | 0.0222
Victoria | 0.0002 | 0.0009
Queensland | 0.0025 | 0.0092
Western Australia | 0.0003 | 0.0012
South Australia | 0.0005 | 0.0019
Tasmania | 0.0011 | 0.0038
Australian Capital Territory | 0.0061 | 0.0222
Northern Territory | 0.0005 | 0.0019

## Table 12
Table 12 Direct (scope 1) emissions from soda ash consumption
Source | Scope 1 emission factor (t CO2-e/t)
Soda Ash Use | 0.415

## Table 13
Table 13 Waste mix methane conversion factors and emission factors
Waste types | Scope 3 emission factor (t CO2-e/t) | Volume to mass conversion factor (t/m3)
Food | 2.1 | 0.5
Paper and cardboard | 3.3 | 0.09
Garden and green | 1.6 | 0.24
Wood | 0.7 | 0.15
Textiles | 2 | 0.14
Sludge | 0.4 | 0.72
Nappies | 2 | 0.39
Rubber and leather | 3.3 | 0.14
Inert waste (including concrete/metal/plastics/glass) | - | 0.42

## Table 14
Table 14 Indirect (scope 3) waste emission factors for total waste disposed to landfill by broad waste stream category
Waste stream | Scope 3 emission factor (t CO2-e/t) | Volume to mass conversion factor (t/m3)
Municipal solid waste | 1.6 | 1.1
Commercial and industrial waste | 1.3 | 1.1
Construction and demolition waste | 0.2 | 1.1

## Table 15
Table 15 Emission factors by wastewater treatment type
Wastewater Treatment Method | Emission factors (t CO2-e per person)
Managed aerobic treatment | -
Unmanaged aerobic treatment | 0.1229
Anaerobic digester/reactor | 0.3276
Anaerobic lagoon shallow (<2 metres) | 0.0819
Anaerobic lagoon deep (>2 metres) | 0.3276

## Table 16
Table 16 Direct (scope 1) emissions from the incineration of waste
Waste type | Emission factors (t CO2-e/t)
Clinical Waste | 0.879
Sewage Sludge | -
Fossil Liquid | 2.931
Industrial Waste | 1.649
Municipal Solid Waste | 5.36

## Table 17
Table 17 Direct emissions (scope 1) from the biological treatment of waste
Waste treatment type | Scope 1 emission factors (t CO2-e/t)
Composting | 0.046
Anaerobic digestion | 0.028

## Energy - Scope 1
|  | Emission factor |  |  |  | Energy content factor |  | Emission factor
|  | kg CO2‑e/GJ |  |  |  | GJ/Unit |  | kg CO2‑e/unit
|  | (relevant oxidation factors incorporated) |  |  |  | (relevant unit indicated below) |  | (relevant oxidation factors incorporated)
Fuel Type | Fuel Combusted | CO2 | CH4 | N2O | Combined CO2-e/GJ | GJ | Unit | CO2-e | Unit | Scope | Source
Solid fuels | Sulphite lyes | 0 | 0.08 | 0.5 | 0.58 | 12.4 | GJ/t | 7.192 | kg CO2-e/t | 1 | Table 2 Direct (scope 1) and Indirect (scope 3) emissions from combustion of solid fuels - including certain coal based products
Solid fuels | Dry wood | 0 | 0.1 | 1.1 | 1.2 | 16.2 | GJ/t | 19.44 | kg CO2-e/t | 1 | Table 2 Direct (scope 1) and Indirect (scope 3) emissions from combustion of solid fuels - including certain coal based products
Solid fuels | Green and air dried wood | 0 | 0.1 | 1.1 | 1.2 | 10.4 | GJ/t | 12.48 | kg CO2-e/t | 1 | Table 2 Direct (scope 1) and Indirect (scope 3) emissions from combustion of solid fuels - including certain coal based products
Solid fuels | Bagasse | 0 | 0.3 | 1.1 | 1.4 | 9.6 | GJ/t | 13.44 | kg CO2-e/t | 1 | Table 2 Direct (scope 1) and Indirect (scope 3) emissions from combustion of solid fuels - including certain coal based products
Solid fuels | Biomass, municipal and industrial materials, if combusted to produce heat or electricity | 0 | 0.8 | 1 | 1.8 | 12.2 | GJ/t | 21.96 | kg CO2-e/t | 1 | Table 2 Direct (scope 1) and Indirect (scope 3) emissions from combustion of solid fuels - including certain coal based products
Solid fuels | Primary solid biomass fuels other than those mentioned in the items above | 0 | 0.8 | 1 | 1.8 | 12.2 | GJ/t | 21.96 | kg CO2-e/t | 1 | Table 2 Direct (scope 1) and Indirect (scope 3) emissions from combustion of solid fuels - including certain coal based products
Solid fuels | Charcoal | 0 | 5.3 | 1 | 6.3 | 31.1 | GJ/t | 195.93 | kg CO2-e/t | 1 | Table 2 Direct (scope 1) and Indirect (scope 3) emissions from combustion of solid fuels - including certain coal based products
Solid fuels | Truck and off-road tyres, if recycled and combusted to produce heat or electricity | 55.9 | 0.03 | 0.2 | 56.13 | 27.1 | GJ/t | 1521.123 | kg CO2-e/t | 1 | Table 2 Direct (scope 1) and Indirect (scope 3) emissions from combustion of solid fuels - including certain coal based products
Solid fuels | Passenger car tyres, if recycled and combusted to produce heat or electricity | 62.8 | 0.03 | 0.2 | 63.03 | 32 | GJ/t | 2016.96 | kg CO2-e/t | 1 | Table 2 Direct (scope 1) and Indirect (scope 3) emissions from combustion of solid fuels - including certain coal based products
Solid fuels | Industrial materials that are derived from fossil fuels, if recycled and combusted to produce heat or electricity | 81.6 | 0.03 | 0.2 | 81.83 | 26.3 | GJ/t | 2152.129 | kg CO2-e/t | 1 | Table 2 Direct (scope 1) and Indirect (scope 3) emissions from combustion of solid fuels - including certain coal based products
Solid fuels | Coal tar | 81.8 | 0.03 | 0.2 | 82.03 | 37.5 | GJ/t | 3076.125 | kg CO2-e/t | 1 | Table 2 Direct (scope 1) and Indirect (scope 3) emissions from combustion of solid fuels - including certain coal based products
Solid fuels | Non‑biomass municipal materials, if combusted to produce heat or electricity | 87.1 | 0.8 | 1 | 88.9 | 10.5 | GJ/t | 933.45 | kg CO2-e/t | 1 | Table 2 Direct (scope 1) and Indirect (scope 3) emissions from combustion of solid fuels - including certain coal based products
Solid fuels | Bituminous coal | 90 | 0.04 | 0.2 | 90.24 | 27 | GJ/t | 2436.48 | kg CO2-e/t | 1 | Table 2 Direct (scope 1) and Indirect (scope 3) emissions from combustion of solid fuels - including certain coal based products
Solid fuels | Sub-bituminous coal | 90 | 0.04 | 0.2 | 90.24 | 21 | GJ/t | 1895.04 | kg CO2-e/t | 1 | Table 2 Direct (scope 1) and Indirect (scope 3) emissions from combustion of solid fuels - including certain coal based products
Solid fuels | Anthracite | 90 | 0.04 | 0.2 | 90.24 | 29 | GJ/t | 2616.96 | kg CO2-e/t | 1 | Table 2 Direct (scope 1) and Indirect (scope 3) emissions from combustion of solid fuels - including certain coal based products
Solid fuels | Coking coal | 91.8 | 0.03 | 0.2 | 92.03 | 30 | GJ/t | 2760.9 | kg CO2-e/t | 1 | Table 2 Direct (scope 1) and Indirect (scope 3) emissions from combustion of solid fuels - including certain coal based products
Solid fuels | Brown coal (lignite) | 93.5 | 0.02 | 0.3 | 93.82 | 10.2 | GJ/t | 956.964 | kg CO2-e/t | 1 | Table 2 Direct (scope 1) and Indirect (scope 3) emissions from combustion of solid fuels - including certain coal based products
Solid fuels | Solid fossil fuels other than those mentioned in the items above | 95 | 0.08 | 0.2 | 95.28 | 22.1 | GJ/t | 2105.688 | kg CO2-e/t | 1 | Table 2 Direct (scope 1) and Indirect (scope 3) emissions from combustion of solid fuels - including certain coal based products
Solid fuels | Coal briquettes | 95 | 0.08 | 0.3 | 95.38 | 22.1 | GJ/t | 2107.898 | kg CO2-e/t | 1 | Table 2 Direct (scope 1) and Indirect (scope 3) emissions from combustion of solid fuels - including certain coal based products
Solid fuels | Coal coke | 107 | 0.03 | 0.2 | 107.23 | 27 | GJ/t | 2895.21 | kg CO2-e/t | 1 | Table 2 Direct (scope 1) and Indirect (scope 3) emissions from combustion of solid fuels - including certain coal based products
Gaseous fuels | Liquefied natural gas | 51.4 | 0.1 | 0.03 | 51.53 | 25.3 | GJ/kL | 1303.709 | kg CO2-e/kL | 1 | Table 3 Direct (Scope 1) emissions from consumption of gaseous fuels including liquefied natural gas
Gaseous fuels | Natural gas distributed in a pipeline | 51.4 | 0.1 | 0.03 | 51.53 | 0.0393 | GJ/m3 | 2.0251 | kg CO2-e/m3 | 1 | Table 3 Direct (Scope 1) emissions from consumption of gaseous fuels including liquefied natural gas
Gaseous fuels | Coal seam methane that is captured for combustion | 51.4 | 0.2 | 0.03 | 51.63 | 0.0377 | GJ/m3 | 1.9465 | kg CO2-e/m3 | 1 | Table 3 Direct (Scope 1) emissions from consumption of gaseous fuels including liquefied natural gas
Gaseous fuels | Coal mine waste gas that is captured for combustion | 51.9 | 4.6 | 0.3 | 56.8 | 0.0377 | GJ/m3 | 2.1414 | kg CO2-e/m3 | 1 | Table 3 Direct (Scope 1) emissions from consumption of gaseous fuels including liquefied natural gas
Gaseous fuels | Compressed natural gas (reverting to standard conditions) | 51.4 | 0.1 | 0.03 | 51.53 | 0.0393 | GJ/m3 | 2.0251 | kg CO2-e/m3 | 1 | Table 3 Direct (Scope 1) emissions from consumption of gaseous fuels including liquefied natural gas
Gaseous fuels | Unprocessed natural gas | 51.4 | 0.1 | 0.03 | 51.53 | 0.0393 | GJ/m3 | 2.0251 | kg CO2-e/m3 | 1 | Table 3 Direct (Scope 1) emissions from consumption of gaseous fuels including liquefied natural gas
Gaseous fuels | Ethane | 56.5 | 0.03 | 0.03 | 56.56 | 0.0629 | GJ/m3 | 3.5576 | kg CO2-e/m3 | 1 | Table 3 Direct (Scope 1) emissions from consumption of gaseous fuels including liquefied natural gas
Gaseous fuels | Coke oven gas | 37 | 0.03 | 0.05 | 37.08 | 0.0181 | GJ/m3 | 0.67115 | kg CO2-e/m3 | 1 | Table 3 Direct (Scope 1) emissions from consumption of gaseous fuels including liquefied natural gas
Gaseous fuels | Blast furnace gas | 234 | 0.03 | 0.02 | 234.05 | 0.004 | GJ/m3 | 0.9362 | kg CO2-e/m3 | 1 | Table 3 Direct (Scope 1) emissions from consumption of gaseous fuels including liquefied natural gas
Gaseous fuels | Town gas | 60.2 | 0.04 | 0.03 | 60.27 | 0.039 | GJ/m3 | 2.3505 | kg CO2-e/m3 | 1 | Table 3 Direct (Scope 1) emissions from consumption of gaseous fuels including liquefied natural gas
Gaseous fuels | Gaseous fossil fuels other than those mentioned in the items above | 51.4 | 0.1 | 0.03 | 51.53 | 0.039 | GJ/m3 | 2.0097 | kg CO2-e/m3 | 1 | Table 3 Direct (Scope 1) emissions from consumption of gaseous fuels including liquefied natural gas
Gaseous fuels | Landfill biogas that is captured for combustion (methane only) | 0 | 6.4 | 0.03 | 6.43 | 0.0377 | GJ/m3 | 0.24241 | kg CO2-e/m3 | 1 | Table 3 Direct (Scope 1) emissions from consumption of gaseous fuels including liquefied natural gas
Gaseous fuels | Sludge biogas that is captured for combustion (methane only) | 0 | 6.4 | 0.03 | 6.43 | 0.0377 | GJ/m3 | 0.24241 | kg CO2-e/m3 | 1 | Table 3 Direct (Scope 1) emissions from consumption of gaseous fuels including liquefied natural gas
Gaseous fuels | A biogas that is captured for combustion, other than those mentioned in the items above | 0 | 6.4 | 0.03 | 6.43 | 0.037 | GJ/m3 | 0.23791 | kg CO2-e/m3 | 1 | Table 3 Direct (Scope 1) emissions from consumption of gaseous fuels including liquefied natural gas
Gaseous fuels | Biomethane | 0 | 0.1 | 0.03 | 0.13 | 0.0393 | GJ/m3 | 0.005109 | kg CO2-e/m3 | 1 | Table 3 Direct (Scope 1) emissions from consumption of gaseous fuels including liquefied natural gas
Liquid fuels | Petroleum based oils (other than petroleum based oil used as fuel), e.g. lubricants | 13.9 | 0 | 0 | 13.9 | 38.8 | GJ/kL | 539.32 | kg CO2-e/kL | 1 | Table 6 Direct (Scope 1) and indirect (scope 3) emissions from consumption of liquid fuels, including certain petroleum based products for stationary energy purposes
Liquid fuels | Petroleum based greases | 3.5 | 0 | 0 | 3.5 | 38.8 | GJ/kL | 135.8 | kg CO2-e/kL | 1 | Table 6 Direct (Scope 1) and indirect (scope 3) emissions from consumption of liquid fuels, including certain petroleum based products for stationary energy purposes
Liquid fuels | Automotive gasoline/petrol (other than for use as fuel in an aircraft) | 67.4 | 0.2 | 0.2 | 67.8 | 34.2 | GJ/kL | 2318.76 | kg CO2-e/kL | 1 | Table 6 Direct (Scope 1) and indirect (scope 3) emissions from consumption of liquid fuels, including certain petroleum based products for stationary energy purposes
Liquid fuels | Aviation gasoline | 67 | 0.2 | 0.2 | 67.4 | 33.1 | GJ/kL | 2230.94 | kg CO2-e/kL | 1 | Table 6 Direct (Scope 1) and indirect (scope 3) emissions from consumption of liquid fuels, including certain petroleum based products for stationary energy purposes
Liquid fuels | Kerosene (other than for use as fuel in an aircraft) | 68.9 | 0.01 | 0.2 | 69.11 | 37.5 | GJ/kL | 2591.625 | kg CO2-e/kL | 1 | Table 6 Direct (Scope 1) and indirect (scope 3) emissions from consumption of liquid fuels, including certain petroleum based products for stationary energy purposes
Liquid fuels | Aviation turbine fuel/kerosene | 69.6 | 0.02 | 0.2 | 69.82 | 36.8 | GJ/kL | 2569.376 | kg CO2-e/kL | 1 | Table 6 Direct (Scope 1) and indirect (scope 3) emissions from consumption of liquid fuels, including certain petroleum based products for stationary energy purposes
Liquid fuels | Heating oil | 69.5 | 0.03 | 0.2 | 69.73 | 37.3 | GJ/kL | 2600.929 | kg CO2-e/kL | 1 | Table 6 Direct (Scope 1) and indirect (scope 3) emissions from consumption of liquid fuels, including certain petroleum based products for stationary energy purposes
Liquid fuels | Diesel oil | 69.9 | 0.1 | 0.2 | 70.2 | 38.6 | GJ/kL | 2709.72 | kg CO2-e/kL | 1 | Table 6 Direct (Scope 1) and indirect (scope 3) emissions from consumption of liquid fuels, including certain petroleum based products for stationary energy purposes
Liquid fuels | Fuel oil | 73.6 | 0.04 | 0.2 | 73.84 | 39.7 | GJ/kL | 2931.448 | kg CO2-e/kL | 1 | Table 6 Direct (Scope 1) and indirect (scope 3) emissions from consumption of liquid fuels, including certain petroleum based products for stationary energy purposes
Liquid fuels | Liquefied aromatic hydrocarbons | 69.7 | 0.03 | 0.2 | 69.93 | 34.4 | GJ/kL | 2405.592 | kg CO2-e/kL | 1 | Table 6 Direct (Scope 1) and indirect (scope 3) emissions from consumption of liquid fuels, including certain petroleum based products for stationary energy purposes
Liquid fuels | Solvents: mineral turpentine or white spirits | 69.7 | 0.03 | 0.2 | 69.93 | 34.4 | GJ/kL | 2405.592 | kg CO2-e/kL | 1 | Table 6 Direct (Scope 1) and indirect (scope 3) emissions from consumption of liquid fuels, including certain petroleum based products for stationary energy purposes
Liquid fuels | Liquefied petroleum gas (LPG) | 60.2 | 0.2 | 0.2 | 60.6 | 25.7 | GJ/kL | 1557.42 | kg CO2-e/kL | 1 | Table 6 Direct (Scope 1) and indirect (scope 3) emissions from consumption of liquid fuels, including certain petroleum based products for stationary energy purposes
Liquid fuels | Naphtha | 69.8 | 0.01 | 0.01 | 69.82 | 31.4 | GJ/kL | 2192.348 | kg CO2-e/kL | 1 | Table 6 Direct (Scope 1) and indirect (scope 3) emissions from consumption of liquid fuels, including certain petroleum based products for stationary energy purposes
Liquid fuels | Petroleum based products other than mentioned in the items above | 69.8 | 0.02 | 0.1 | 69.92 | 34.4 | GJ/kL | 2405.248 | kg CO2-e/kL | 1 | Table 6 Direct (Scope 1) and indirect (scope 3) emissions from consumption of liquid fuels, including certain petroleum based products for stationary energy purposes
Liquid fuels | Biodiesel | 0 | 0.08 | 0.2 | 0.28 | 34.6 | GJ/kL | 9.688 | kg CO2-e/kL | 1 | Table 6 Direct (Scope 1) and indirect (scope 3) emissions from consumption of liquid fuels, including certain petroleum based products for stationary energy purposes
Liquid fuels | Ethanol for use as a fuel in an internal combustion engine | 0 | 0.08 | 0.2 | 0.28 | 23.4 | GJ/kL | 6.552 | kg CO2-e/kL | 1 | Table 6 Direct (Scope 1) and indirect (scope 3) emissions from consumption of liquid fuels, including certain petroleum based products for stationary energy purposes
Liquid fuels | Biofuels other than those mentioned in the items above | 0 | 0.08 | 0.2 | 0.28 | 23.4 | GJ/kL | 6.552 | kg CO2-e/kL | 1 | Table 6 Direct (Scope 1) and indirect (scope 3) emissions from consumption of liquid fuels, including certain petroleum based products for stationary energy purposes
Liquid fuels | Crude oil including crude oil condensates | 69.6 | 0.08 | 0.2 | 69.88 | 45.3 | GJ/t | 3165.564 | kg CO2-e/t | 1 | Table 6 Direct (Scope 1) and indirect (scope 3) emissions from consumption of liquid fuels, including certain petroleum based products for stationary energy purposes
Liquid fuels | Other natural gas liquids | 61 | 0.08 | 0.2 | 61.28 | 46.5 | GJ/t | 2849.52 | kg CO2-e/t | 1 | Table 6 Direct (Scope 1) and indirect (scope 3) emissions from consumption of liquid fuels, including certain petroleum based products for stationary energy purposes
Liquid fuels | Petroleum coke | 92.6 | 0.08 | 0.2 | 92.88 | 34.2 | GJ/t | 3176.496 | kg CO2-e/t | 1 | Table 6 Direct (Scope 1) and indirect (scope 3) emissions from consumption of liquid fuels, including certain petroleum based products for stationary energy purposes
Liquid fuels | Refinery gas and liquids | 54.7 | 0.03 | 0.03 | 54.76 | 42.9 | GJ/t | 2349.204 | kg CO2-e/t | 1 | Table 6 Direct (Scope 1) and indirect (scope 3) emissions from consumption of liquid fuels, including certain petroleum based products for stationary energy purposes
Liquid fuels | Refinery coke | 92.6 | 0.08 | 0.2 | 92.88 | 34.2 | GJ/t | 3176.496 | kg CO2-e/t | 1 | Table 6 Direct (Scope 1) and indirect (scope 3) emissions from consumption of liquid fuels, including certain petroleum based products for stationary energy purposes
Liquid fuels | Gasoline-Cars and light commercial vehicles | 67.4 | 0.02* | 0.2* | 67.62 | 34.2 | GJ/kL | 2312.604 | kg CO2-e/kL | 1 | Table 7 Direct (scope 1) and indirect (scope 3) emissions from consumption of transport fuels in different transport equipment
Liquid fuels | Diesel oil-Cars and light commercial vehicles | 69.9 | 0.01* | 0.5* | 70.41 | 38.6 | GJ/kL | 2717.826 | kg CO2-e/kL | 1 | Table 7 Direct (scope 1) and indirect (scope 3) emissions from consumption of transport fuels in different transport equipment
Liquid fuels | Liquefied petroleum gas (LPG)-Cars and light commercial vehicles | 60.2 | 0.5* | 0.3* | 61 | 26.2 | GJ/kL | 1598.2 | kg CO2-e/kL | 1 | Table 7 Direct (scope 1) and indirect (scope 3) emissions from consumption of transport fuels in different transport equipment
Liquid fuels | Fuel oil-Cars and light commercial vehicles | 73.6 | 0.08 | 0.5 | 74.18 | 39.7 | GJ/kL | 2944.946 | kg CO2-e/kL | 1 | Table 7 Direct (scope 1) and indirect (scope 3) emissions from consumption of transport fuels in different transport equipment
Liquid fuels | Ethanol-Cars and light commercial vehicles | 0 | 0.2* | 0.2* | 0.4 | 23.4 | GJ/kL | 9.36 | kg CO2-e/kL | 1 | Table 7 Direct (scope 1) and indirect (scope 3) emissions from consumption of transport fuels in different transport equipment
Liquid fuels | Biodiesel-Cars and light commercial vehicles | 0 | 0.8 | 1.7 | 2.5 | 34.6 | GJ/kL | 86.5 | kg CO2-e/kL | 1 | Table 7 Direct (scope 1) and indirect (scope 3) emissions from consumption of transport fuels in different transport equipment
Liquid fuels | Other biofuels-Cars and light commercial vehicles | 0 | 0.8 | 1.7 | 2.5 | 23.4 | GJ/kL | 58.5 | kg CO2-e/kL | 1 | Table 7 Direct (scope 1) and indirect (scope 3) emissions from consumption of transport fuels in different transport equipment
Liquid fuels | Liquefied natural gas-Light duty vehicles | 51.4 | 7.3 | 0.3 | 59 | 25.3 | GJ/kL | 1492.7 | kg CO2-e/kL | 1 | Table 7 Direct (scope 1) and indirect (scope 3) emissions from consumption of transport fuels in different transport equipment
Liquid fuels | Liquefied natural gas-Heavy duty vehicles | 51.4 | 2.8 | 0.3 | 54.5 | 25.3 | GJ/kL | 1378.85 | kg CO2-e/kL | 1 | Table 7 Direct (scope 1) and indirect (scope 3) emissions from consumption of transport fuels in different transport equipment
Liquid fuels | Diesel oil - Euro iv or higher-Heavy duty vehicles | 69.9 | 0.07 | 0.4 | 70.37 | 38.6 | GJ/kL | 2716.282 | kg CO2-e/kL | 1 | Table 7 Direct (scope 1) and indirect (scope 3) emissions from consumption of transport fuels in different transport equipment
Liquid fuels | Diesel oil - Euro iii-Heavy duty vehicles | 69.9 | 0.1 | 0.4 | 70.4 | 38.6 | GJ/kL | 2717.44 | kg CO2-e/kL | 1 | Table 7 Direct (scope 1) and indirect (scope 3) emissions from consumption of transport fuels in different transport equipment
Liquid fuels | Diesel oil - Euro i-Heavy duty vehicles | 69.9 | 0.2 | 0.4 | 70.5 | 38.6 | GJ/kL | 2721.3 | kg CO2-e/kL | 1 | Table 7 Direct (scope 1) and indirect (scope 3) emissions from consumption of transport fuels in different transport equipment
Liquid fuels | Gasoline for use as fuel in an aircraft-Aviation | 67 | 0.06 | 0.6 | 67.66 | 33.1 | GJ/kL | 2239.546 | kg CO2-e/kL | 1 | Table 7 Direct (scope 1) and indirect (scope 3) emissions from consumption of transport fuels in different transport equipment
Liquid fuels | Kerosene for use as fuel in an aircraft-Aviation | 69.6 | 0.01 | 0.6 | 70.21 | 36.8 | GJ/kL | 2583.728 | kg CO2-e/kL | 1 | Table 7 Direct (scope 1) and indirect (scope 3) emissions from consumption of transport fuels in different transport equipment
Liquid fuels | Compressed natural gas-Light duty vehicles | 51.4 | 7.3 | 0.3 | 59 | 0.0393 | GJ/m3 | 2.3187 | kg CO2-e/m3 | 1 | Table 7 Direct (scope 1) and indirect (scope 3) emissions from consumption of transport fuels in different transport equipment
Liquid fuels | Compressed natural gas-Heavy duty vehicles | 51.4 | 2.8 | 0.3 | 54.5 | 0.0393 | GJ/m3 | 2.1419 | kg CO2-e/m3 | 1 | Table 7 Direct (scope 1) and indirect (scope 3) emissions from consumption of transport fuels in different transport equipment

## Energy - Scope 3
|  | Emission factor | Energy content factor |  | Emission factor
|  | kg CO2‑e/GJ | GJ/Unit |  | kg CO2‑e/unit
|  | (relevant oxidation factors incorporated) | (relevant unit indicated below) |  | (relevant oxidation factors incorporated)
Fuel Type | Fuel Combusted | kg CO2-e/GJ | GJ | Unit | CO2-e | Unit | Scope | Source
Solid fuels | Coking coal | 6.4 | 30 | GJ/t | 192 | kg CO2-e/t | 3 | Table 2 Direct (scope 1) and Indirect (scope 3) emissions from combustion of solid fuels - including certain coal based products
Solid fuels | Bituminous coal | 3 | 27 | GJ/t | 81 | kg CO2-e/t | 3 | Table 2 Direct (scope 1) and Indirect (scope 3) emissions from combustion of solid fuels - including certain coal based products
Solid fuels | Sub-bituminous coal | 2.5 | 21 | GJ/t | 52.5 | kg CO2-e/t | 3 | Table 2 Direct (scope 1) and Indirect (scope 3) emissions from combustion of solid fuels - including certain coal based products
Solid fuels | Brown coal (lignite) | 0.4 | 10.2 | GJ/t | 4.08 | kg CO2-e/t | 3 | Table 2 Direct (scope 1) and Indirect (scope 3) emissions from combustion of solid fuels - including certain coal based products
Gaseous fuels | Natural Gas-Non-metro-New South Wales and ACT | 14 | 0.0393 | GJ/m3 | 0.5502 | kg CO2-e/m3 | 3 | Table 4 Indirect (Scope 3) emissions from consumption of natural gas
Gaseous fuels | Natural Gas-Metro -New South Wales and ACT | 13.1 | 0.0393 | GJ/m3 | 0.51483 | kg CO2-e/m3 | 3 | Table 4 Indirect (Scope 3) emissions from consumption of natural gas
Gaseous fuels | Natural Gas-Metro -South Australia | 10.7 | 0.0393 | GJ/m3 | 0.42051 | kg CO2-e/m3 | 3 | Table 4 Indirect (Scope 3) emissions from consumption of natural gas
Gaseous fuels | Natural Gas-Non-metro-South Australia | 10.6 | 0.0393 | GJ/m3 | 0.41658 | kg CO2-e/m3 | 3 | Table 4 Indirect (Scope 3) emissions from consumption of natural gas
Gaseous fuels | Natural Gas-Metro -Queensland | 8.8 | 0.0393 | GJ/m3 | 0.34584 | kg CO2-e/m3 | 3 | Table 4 Indirect (Scope 3) emissions from consumption of natural gas
Gaseous fuels | Natural Gas-Non-metro-Queensland | 7.9 | 0.0393 | GJ/m3 | 0.31047 | kg CO2-e/m3 | 3 | Table 4 Indirect (Scope 3) emissions from consumption of natural gas
Gaseous fuels | Natural Gas-Metro -Western Australia | 4.1 | 0.0393 | GJ/m3 | 0.16113 | kg CO2-e/m3 | 3 | Table 4 Indirect (Scope 3) emissions from consumption of natural gas
Gaseous fuels | Natural Gas-Metro -Victoria | 4 | 0.0393 | GJ/m3 | 0.1572 | kg CO2-e/m3 | 3 | Table 4 Indirect (Scope 3) emissions from consumption of natural gas
Gaseous fuels | Natural Gas-Non-metro-Victoria | 4 | 0.0393 | GJ/m3 | 0.1572 | kg CO2-e/m3 | 3 | Table 4 Indirect (Scope 3) emissions from consumption of natural gas
Gaseous fuels | Natural Gas-Non-metro-Western Australia | 4 | 0.0393 | GJ/m3 | 0.1572 | kg CO2-e/m3 | 3 | Table 4 Indirect (Scope 3) emissions from consumption of natural gas
Gaseous fuels | Ethane-New South Wales | 23.7 | 0.0629 | GJ/m3 | 1.4907 | kg CO2-e/m3 | 3 | Table 5 Indirect (Scope 3) emissions from the consumption of ethane
Gaseous fuels | Ethane-Victoria | 5.7 | 0.0629 | GJ/m3 | 0.35853 | kg CO2-e/m3 | 3 | Table 5 Indirect (Scope 3) emissions from the consumption of ethane
Liquid fuels | Liquefied petroleum gas (LPG) | 20.2 | 25.7 | GJ/kL | 519.14 | kg CO2-e/kL | 3 | Table 6 Direct (Scope 1) and indirect (scope 3) emissions from consumption of liquid fuels, including certain petroleum based products for stationary energy purposes
Liquid fuels | Petroleum based oils (other than petroleum based oil used as fuel), e.g. lubricants | 18 | 38.8 | GJ/kL | 698.4 | kg CO2-e/kL | 3 | Table 6 Direct (Scope 1) and indirect (scope 3) emissions from consumption of liquid fuels, including certain petroleum based products for stationary energy purposes
Liquid fuels | Petroleum based greases | 18 | 38.8 | GJ/kL | 698.4 | kg CO2-e/kL | 3 | Table 6 Direct (Scope 1) and indirect (scope 3) emissions from consumption of liquid fuels, including certain petroleum based products for stationary energy purposes
Liquid fuels | Aviation gasoline | 18 | 33.1 | GJ/kL | 595.8 | kg CO2-e/kL | 3 | Table 6 Direct (Scope 1) and indirect (scope 3) emissions from consumption of liquid fuels, including certain petroleum based products for stationary energy purposes
Liquid fuels | Kerosene (other than for use as fuel in an aircraft) | 18 | 37.5 | GJ/kL | 675 | kg CO2-e/kL | 3 | Table 6 Direct (Scope 1) and indirect (scope 3) emissions from consumption of liquid fuels, including certain petroleum based products for stationary energy purposes
Liquid fuels | Aviation turbine fuel/kerosene | 18 | 36.8 | GJ/kL | 662.4 | kg CO2-e/kL | 3 | Table 6 Direct (Scope 1) and indirect (scope 3) emissions from consumption of liquid fuels, including certain petroleum based products for stationary energy purposes
Liquid fuels | Heating oil | 18 | 37.3 | GJ/kL | 671.4 | kg CO2-e/kL | 3 | Table 6 Direct (Scope 1) and indirect (scope 3) emissions from consumption of liquid fuels, including certain petroleum based products for stationary energy purposes
Liquid fuels | Fuel oil | 18 | 39.7 | GJ/kL | 714.6 | kg CO2-e/kL | 3 | Table 6 Direct (Scope 1) and indirect (scope 3) emissions from consumption of liquid fuels, including certain petroleum based products for stationary energy purposes
Liquid fuels | Liquefied aromatic hydrocarbons | 18 | 34.4 | GJ/kL | 619.2 | kg CO2-e/kL | 3 | Table 6 Direct (Scope 1) and indirect (scope 3) emissions from consumption of liquid fuels, including certain petroleum based products for stationary energy purposes
Liquid fuels | Solvents: mineral turpentine or white spirits | 18 | 34.4 | GJ/kL | 619.2 | kg CO2-e/kL | 3 | Table 6 Direct (Scope 1) and indirect (scope 3) emissions from consumption of liquid fuels, including certain petroleum based products for stationary energy purposes
Liquid fuels | Naphtha | 18 | 31.4 | GJ/kL | 565.2 | kg CO2-e/kL | 3 | Table 6 Direct (Scope 1) and indirect (scope 3) emissions from consumption of liquid fuels, including certain petroleum based products for stationary energy purposes
Liquid fuels | Petroleum based products other than mentioned in the items above | 18 | 34.4 | GJ/kL | 619.2 | kg CO2-e/kL | 3 | Table 6 Direct (Scope 1) and indirect (scope 3) emissions from consumption of liquid fuels, including certain petroleum based products for stationary energy purposes
Liquid fuels | Diesel oil | 17.3 | 38.6 | GJ/kL | 667.78 | kg CO2-e/kL | 3 | Table 6 Direct (Scope 1) and indirect (scope 3) emissions from consumption of liquid fuels, including certain petroleum based products for stationary energy purposes
Liquid fuels | Automotive gasoline/petrol (other than for use as fuel in an aircraft) | 17.2 | 34.2 | GJ/kL | 588.24 | kg CO2-e/kL | 3 | Table 6 Direct (Scope 1) and indirect (scope 3) emissions from consumption of liquid fuels, including certain petroleum based products for stationary energy purposes
Liquid fuels | Petroleum coke | 18 | 34.2 | GJ/t | 615.6 | kg CO2-e/t | 3 | Table 6 Direct (Scope 1) and indirect (scope 3) emissions from consumption of liquid fuels, including certain petroleum based products for stationary energy purposes
Liquid fuels | Refinery gas and liquids | 18 | 42.9 | GJ/t | 772.2 | kg CO2-e/t | 3 | Table 6 Direct (Scope 1) and indirect (scope 3) emissions from consumption of liquid fuels, including certain petroleum based products for stationary energy purposes
Liquid fuels | Refinery coke | 18 | 34.2 | GJ/t | 615.6 | kg CO2-e/t | 3 | Table 6 Direct (Scope 1) and indirect (scope 3) emissions from consumption of liquid fuels, including certain petroleum based products for stationary energy purposes
Liquid fuels | Gasoline-Cars and light commercial vehicles | 17.2 | 34.2 | GJ/kL | 588.24 | kg CO2-e/kL | 3 | Table 7 Direct (scope 1) and indirect (scope 3) emissions from consumption of transport fuels in different transport equipment
Liquid fuels | Diesel oil-Cars and light commercial vehicles | 17.3 | 38.6 | GJ/kL | 667.78 | kg CO2-e/kL | 3 | Table 7 Direct (scope 1) and indirect (scope 3) emissions from consumption of transport fuels in different transport equipment
Liquid fuels | Liquefied petroleum gas (LPG)-Cars and light commercial vehicles | 20.2 | 26.2 | GJ/kL | 529.24 | kg CO2-e/kL | 3 | Table 7 Direct (scope 1) and indirect (scope 3) emissions from consumption of transport fuels in different transport equipment
Liquid fuels | Fuel oil-Cars and light commercial vehicles | 18 | 39.7 | GJ/kL | 714.6 | kg CO2-e/kL | 3 | Table 7 Direct (scope 1) and indirect (scope 3) emissions from consumption of transport fuels in different transport equipment
Liquid fuels | Liquefied natural gas-Light duty vehicles | 18 | 25.3 | GJ/kL | 455.4 | kg CO2-e/kL | 3 | Table 7 Direct (scope 1) and indirect (scope 3) emissions from consumption of transport fuels in different transport equipment
Liquid fuels | Liquefied natural gas-Heavy duty vehicles | 18 | 25.3 | GJ/kL | 455.4 | kg CO2-e/kL | 3 | Table 7 Direct (scope 1) and indirect (scope 3) emissions from consumption of transport fuels in different transport equipment
Liquid fuels | Diesel oil - Euro iv or higher-Heavy duty vehicles | 17.3 | 38.6 | GJ/kL | 667.78 | kg CO2-e/kL | 3 | Table 7 Direct (scope 1) and indirect (scope 3) emissions from consumption of transport fuels in different transport equipment
Liquid fuels | Diesel oil - Euro iii-Heavy duty vehicles | 17.3 | 38.6 | GJ/kL | 667.78 | kg CO2-e/kL | 3 | Table 7 Direct (scope 1) and indirect (scope 3) emissions from consumption of transport fuels in different transport equipment
Liquid fuels | Diesel oil - Euro i-Heavy duty vehicles | 17.3 | 38.6 | GJ/kL | 667.78 | kg CO2-e/kL | 3 | Table 7 Direct (scope 1) and indirect (scope 3) emissions from consumption of transport fuels in different transport equipment
Liquid fuels | Gasoline for use as fuel in an aircraft-Aviation | 18 | 33.1 | GJ/kL | 595.8 | kg CO2-e/kL | 3 | Table 7 Direct (scope 1) and indirect (scope 3) emissions from consumption of transport fuels in different transport equipment
Liquid fuels | Kerosene for use as fuel in an aircraft-Aviation | 18 | 36.8 | GJ/kL | 662.4 | kg CO2-e/kL | 3 | Table 7 Direct (scope 1) and indirect (scope 3) emissions from consumption of transport fuels in different transport equipment
Liquid fuels | Compressed natural gas-Light duty vehicles | 18 | 0.0393 | GJ/m3 | 0.7074 | kg CO2-e/m3 | 3 | Table 7 Direct (scope 1) and indirect (scope 3) emissions from consumption of transport fuels in different transport equipment
Liquid fuels | Compressed natural gas-Heavy duty vehicles | 18 | 0.0393 | GJ/m3 | 0.7074 | kg CO2-e/m3 | 3 | Table 7 Direct (scope 1) and indirect (scope 3) emissions from consumption of transport fuels in different transport equipment